## unit to unit convert
Calculation of Oxygen Units (Dissolved Oxygen)
Please enter temperature and atmospheric pressure.
| Temperature |  | 20 | °C
| Atmospheric Pressure |  | 1013 | hPa
| Input | [%] air saturation | 1 | % |  | For 1 % air saturation, the outputs represent the multiplication factors f.
| Output | [%] O2 | 0.2095 | %
|  | pO2 [hPa] | 2.0731 | hPa
|  | pO2 [Torr] | 1.555 | Torr
|  | cO2 [mg/L] | 0.090568 | mg/L
|  | cO2 [ppm] | 0.090568 | ppm
|  | cO2 [µmol/L] | 2.8303 | µmol/L
Input in % air saturation |  | [%] air saturation | [%] O2 | pO2 [hPa] | pO2 [Torr] | cO2 [mg/L] | cO2 [ppm] | cO2 [µmol/L]
|  | 100 | 20.95 | 207.3122 | 155.4974 | 9.0568 | 9.0568 | 283.0253
Input in % O2 |  | [%] O2 | [%] air saturation | pO2 [hPa] | pO2 [Torr] | cO2 [mg/L] | cO2 [ppm] | cO2 [µmol/L]
|  | 20.95 | 100 | 207.3122 | 155.4974 | 9.0568 | 9.0568 | 283.0253
Input in hPa |  | pO2 [hPa] | [%] air saturation | [%] O2 | pO2 [Torr] | cO2 [mg/L] | cO2 [ppm] | cO2 [µmol/L]
|  | 207.31 | 99.9989 | 20.9498 | 155.4957 | 9.0567 | 9.0567 | 283.0223
Input in Torr |  | pO2 [Torr] | [%] air saturation | [%] O2 | pO2 [hPa] | cO2 [mg/L] | cO2 [ppm] | cO2 [µmol/L]
|  | 155.5 | 100.0017 | 20.9504 | 207.3157 | 9.057 | 9.057 | 283.0301
Input in mg/L |  | cO2 [mg/L] | [%] air saturation | [%] O2 | pO2 [hPa] | pO2 [Torr] | cO2 [ppm] | cO2 [µmol/L]
|  | 6.7336 | 74.3485 | 15.576 | 154.1335 | 115.6099 | 6.7336 | 210.425
Input in ppm |  | cO2 [ppm] | [%] air saturation | [%] O2 | pO2 [hPa] | pO2 [Torr] | cO2 [mg/L] | cO2 [µmol/L]
|  | 6.7336 | 74.3485 | 15.576 | 154.1335 | 115.6099 | 6.7336 | 210.425
Input in µmol/L |  | cO2 [µmol/L] | [%] air saturation | [%] O2 | pO2 [hPa] | pO2 [Torr] | cO2 [mg/L] | cO2 [ppm]
|  | 210.4241 | 74.3482 | 15.5759 | 154.1328 | 115.6094 | 6.7336 | 6.7336